## Trunking Size
Calculate Cable Trunking Size
Jignesh.Parmar, www.electricalnotes.wordpress.com
Sr.No | Type of Cable | Size of Cable | No of Cable | Cable Factor
1 | Stranded | 1.5 Sq.mm | 30 | 243
| Stranded | 10 Sq.mm | 10 | 363
| Stranded | 35 Sq.mm | 5 | 475
| Stranded | 4 Sq.mm | 10 | 152
0
0
0
0
0
0
0
0
0
0
0
0
0
0
0
0
0
Total Cable Factor: |  |  |  | 1233
Future Expansion: |  |  |  | 5%
Total Cable Factor After Future Expansion: |  |  |  | 1294.65
Cable Trunking Size: |  |  |  | 75 X 37.5 | mm

## Factors
Cable Factor for Trunking as per IEEE
Type of Cable | Size of Cable | Cable Factor
Solid | 1.5 Sq.mm | 7.1
Solid | 2.5 Sq.mm | 10.2
Stranded | 1.5 Sq.mm | 8.1
Stranded | 2.5 Sq.mm | 11.4
Stranded | 4 Sq.mm | 15.2
Stranded | 6 Sq.mm | 22.9
Stranded | 10 Sq.mm | 36.3
Stranded | 16 Sq.mm | 50.3
Stranded | 25 Sq.mm | 75.4
Stranded | 35 Sq.mm | 95
Stranded | 50 Sq.mm | 132.7
Stranded | 70 Sq.mm | 176.7
Stranded | 95 Sq.mm | 227
Stranded | 120 Sq.mm | 284
Stranded | 150 Sq.mm | 346
Trunking Factor As per IEEE
Trunking Size (mm) | Factor |  | 1 | 75 X 25
75 X 25 | 738 |  | 738 | 75 X 25
50 X 37.5 | 767 |  | 767 | 50 X 37.5
100 X 50 | 993 |  | 993 | 100 X 50
50 x 50 | 1037 |  | 1037 | 50 x 50
75 X 37.5 | 1146 |  | 1146 | 75 X 37.5
100 X 37.5 | 1542 |  | 1542 | 100 X 37.5
75 X 50 | 1555 |  | 1555 | 75 X 50
100 X 50 | 2091 |  | 2091 | 100 X 50
75 X 75 | 2371 |  | 2371 | 75 X 75
150 X 50 | 3161 |  | 3161 | 150 X 50
100 X 75 | 3189 |  | 3189 | 100 X 75
100 X 100 | 4252 |  | 4252 | 100 X 100
150 X 75 | 4787 |  | 4787 | 150 X 75
150 X 100 | 6414 |  | 6414 | 150 X 100
150 X 150 | 9575 |  | 9575 | 150 X 150
200 X 38 | 3082 |  | 3082 | 200 X 38
200 X 50 | 4145 |  | 4145 | 200 X 50
200 X 75 | 6359 |  | 6359 | 200 X 75
200 X 100 | 8572 |  | 8572 | 200 X 100
200 X 150 | 13001 |  | 13001 | 200 X 150
200 X 200 | 17429 |  | 17429 | 200 X 200
225 X 38 | 3474 |  | 3474 | 225 X 38
225 X 50 | 4671 |  | 4671 | 225 X 50
225 X 75 | 7167 |  | 7167 | 225 X 75
225 X 100 | 9662 |  | 9662 | 225 X 100
225 X 150 | 14652 |  | 14652 | 225 X 150
225 X 200 | 19643 |  | 19643 | 225 X 200
225 X 225 | 22138 |  | 22138 | 225 X 225
300 X 38 | 4648 |  | 4648 | 300 X 38
300 X 50 | 6251 |  | 6251 | 300 X 50
300 X 75 | 9590 |  | 9590 | 300 X 75
300 X 100 | 12929 |  | 12929 | 300 X 100
300 X 150 | 19607 |  | 19607 | 300 X 150
300 X 200 | 26285 |  | 26285 | 300 X 200
300 X 225 | 29624 |  | 29624 | 300 X 225
300 X 300 | 39428 |  | 39428 | 300 X 300